## Cover Page
ENUGU STATE ELECTRICITY REGULATORY COMMISSION
GENERATION PRICE ESTIMATION MODEL
| Version No: | 1
| Version's Date | 2024-10-01
| Version Name | EERCGPEM_01_10_2024
| Today's Date | 2025-01-30 15:41
| Developed by | S2R Consulting

## Control
Generation Price Estimator
| Input | Output
| User Guide | Genco Price
Input Data

## User Guide
Table of Content
Worksheet Name | Description
Cover Page | Cover Page of the Model, gives general instructions
Control | This page contains links to other worksheets.
User Guide | Guide the user of the model on how the model works
Input Data | This is where the vast majority of the model inputs , not related to costs are inserted and changed
Fuel Data | This page is where you enter your fuel data, after you have finished populating the input data
Assumption | This is where the equipment and installation costs of the projects are inputted
New Entrant Model (NEM) | This is where the costs assumptions for generation are processed through a DCF calculation to arrive at a tariff figure.
There is a macro on this page that calculates the tariff for a given year.
Embedded Gen Prices | This worksheet uses the NEM sheet to calculate the embedded generation tariff and displays the main components.
Instructions
0 | Only put data in the Input Worksheets, whose tabs are coloured in aqua.
1 | Please do not input data into "Gen Prices" Worksheets
2 | The Input Data sheet should be filled with the project's parameters.
Note that the Construction Period (cell F7) should correspond with the Construction Profile (cells I6:L6).
After completion the button should be clicked.
3 | The Fuel data should be filled for the relevant years.
4 | The User should then go to the Gen Prices sheet and click the button there to calculate the tariffs.
Color Convention
Light Orange cells are for regulated inputs inputted by the EERC
Aqua cells indicate cells to be inputted by user
White Cells are used for calculated results
Go To Control Page

## Input Data
Generation Assumptions |  |  | Construction profile
Assumptions | Units | Value | Year | -4 | -3 | -2 | -1
Economic Life | Years | 20 | % | 0% | 0% | 50% | 50%
Construction Period | Years | 2
Starting Year | Years | 2028
Installed capacity | MW | 100
Auxiliary requirements | % | 1%
Average Degradation | % | 1%
Capacity factor | % | 80%
Station MLF | % | 1
Capital cost (2027 Basis) | US $/kW | 350
USD Components Split | % | 100%
Naira Components Split | % | 0%
Sent out efficiency (HHV) | % | 38%
Fixed O&M | N/MW/year | 78074168.4375
Variable O&M (sent out) | N/MWh | 1030.8743
Financial Assumptions
Assumptions | Units | Value
Exchange Rate | Naira/$ | 1600
Fuel Cost | $/MMBtu | 2.6
WACC | % | 20%
Tax Rate | % | 32%
Update Gen Prices Variable
Go To Control Page

## New Entrant Model (NEM)
REGULATOR'S VIEW |  |  |  |  | REGULATOR'S VIEW | [5 empty] | REGULATOR'S VIEW
ENTER CHANGES IN NEW ENTRANT ASSUMPTIONS ON ASSUMPTIONS SHEET
ASSUMPTIONS |  |  | Construction profile |  | NPV Calculation |  |  | Construction Period
Enter Values for 1st Year Power = 2027 | Units | Value | Year | % |  |  | -4 | -3 | -2 | -1 | 1 | 2 | 3 | 4 | 5 | 6 | 7 | 8 | 9 | 10 | 11 | 12 | 13 | 14 | 15 | 16 | 17 | 18 | 19 | 20 | 21 | 22 | 23 | 24 | 25 | 26 | 27 | 28 | 29 | 30 | 31 | 32 | 33 | 34 | 35 | 36 | 37 | 38 | 39 | 40 | 41
Installed capacity | MW | 100 | -4 | 0% | bar: -4 to Construction Period -1
Auxiliary requirements | % | 1% | -3 | 0% | Revenue | bar: -4 to Construction Period -1
Average capacity degradation | % | 1% | -2 | 50% | Sent out generation | GWh |  |  |  |  | 687.2544 | 687.2544 | 687.2544 | 687.2544 | 687.2544 | 687.2544 | 687.2544 | 687.2544 | 687.2544 | 687.2544 | 687.2544 | 687.2544 | 687.2544 | 687.2544 | 687.2544 | 687.2544 | 687.2544 | 687.2544 | 687.2544 | 687.2544 | 0 | 0 | 0 | 0 | 0 | 0 | 0 | 0 | 0 | 0 | 0 | 0 | 0 | 0 | 0 | 0 | 0 | 0 | 0 | 0 | 0
Capacity factor | % | 80% | -1 | 50% | Capacity Price | N/MWh |  |  |  |  | 25151.1502 | 25151.1502 | 25151.1502 | 25151.1502 | 25151.1502 | 25151.1502 | 25151.1502 | 25151.1502 | 25151.1502 | 25151.1502 | 25151.1502 | 25151.1502 | 25151.1502 | 25151.1502 | 25151.1502 | 25151.1502 | 25151.1502 | 25151.1502 | 25151.1502 | 25151.1502 | 0 | 0 | 0 | 0 | 0 | 0 | 0 | 0 | 0 | 0 | 0 | 0 | 0 | 0 | 0 | 0 | 0 | 0 | 0 | 0 | 0
Station MLF * | % | 100% |  | 100% | FOM Price | N/MWh |  |  |  |  | 11360.301 | 11360.301 | 11360.301 | 11360.301 | 11360.301 | 11360.301 | 11360.301 | 11360.301 | 11360.301 | 11360.301 | 11360.301 | 11360.301 | 11360.301 | 11360.301 | 11360.301 | 11360.301 | 11360.301 | 11360.301 | 11360.301 | 11360.301 | 0 | 0 | 0 | 0 | 0 | 0 | 0 | 0 | 0 | 0 | 0 | 0 | 0 | 0 | 0 | 0 | 0 | 0 | 0 | 0 | 0
Energy generated | GWh | 701.28 |  |  | VOM Price | N/MWh |  |  |  |  | 1030.8743 | 1030.8743 | 1030.8743 | 1030.8743 | 1030.8743 | 1030.8743 | 1030.8743 | 1030.8743 | 1030.8743 | 1030.8743 | 1030.8743 | 1030.8743 | 1030.8743 | 1030.8743 | 1030.8743 | 1030.8743 | 1030.8743 | 1030.8743 | 1030.8743 | 1030.8743 | 0 | 0 | 0 | 0 | 0 | 0 | 0 | 0 | 0 | 0 | 0 | 0 | 0 | 0 | 0 | 0 | 0 | 0 | 0 | 0 | 0
Energy sent out * | GWh | 687.2544 |  |  | Fuel Price | N/MWh |  |  |  |  | 41089.3491 | 41089.3491 | 41089.3491 | 41089.3491 | 41089.3491 | 41089.3491 | 41089.3491 | 41089.3491 | 41089.3491 | 41089.3491 | 41089.3491 | 41089.3491 | 41089.3491 | 41089.3491 | 41089.3491 | 41089.3491 | 41089.3491 | 41089.3491 | 41089.3491 | 41089.3491 | 0 | 0 | 0 | 0 | 0 | 0 | 0 | 0 | 0 | 0 | 0 | 0 | 0 | 0 | 0 | 0 | 0 | 0 | 0 | 0 | 0
Energy sent out (unit conversion) * | GBTU | 2345.0082 |  |  | Total Price | N/MWh |  |  |  |  | 78631.6745 | 78631.6745 | 78631.6745 | 78631.6745 | 78631.6745 | 78631.6745 | 78631.6745 | 78631.6745 | 78631.6745 | 78631.6745 | 78631.6745 | 78631.6745 | 78631.6745 | 78631.6745 | 78631.6745 | 78631.6745 | 78631.6745 | 78631.6745 | 78631.6745 | 78631.6745 | 0 | 0 | 0 | 0 | 0 | 0 | 0 | 0 | 0 | 0 | 0 | 0 | 0 | 0 | 0 | 0 | 0 | 0 | 0 | 0 | 0
Sent out efficiency (LHV) | % | 38% | bar: -4 to Construction Period -1
Fuel Input (LHV) | GBTU | 6171.0743 | bar: -4 to Construction Period -1
Fuel cost (HHV) | $ / Mbtu | 2.6 |  |  | Total revenue | Nk |  |  |  |  | 54039964.3053 | 54039964.3053 | 54039964.3053 | 54039964.3053 | 54039964.3053 | 54039964.3053 | 54039964.3053 | 54039964.3053 | 54039964.3053 | 54039964.3053 | 54039964.3053 | 54039964.3053 | 54039964.3053 | 54039964.3053 | 54039964.3053 | 54039964.3053 | 54039964.3053 | 54039964.3053 | 54039964.3053 | 54039964.3053 | 0 | 0 | 0 | 0 | 0 | 0 | 0 | 0 | 0 | 0 | 0 | 0 | 0 | 0 | 0 | 0 | 0 | 0 | 0 | 0 | 0
Forex | N / $ | 1600 | bar: -4 to Construction Period -1
Fuel cost (HHV) | N/MMbtu | 4160 |  |  | Costs | bar: -4 to Construction Period -1
HHV to LHV Conversion | ratio | 1.1 |  |  | Capex | Nk | -4: 0; Construction Period -3: 0; Construction Period -2: 28000000; Construction Period -1: 28000000
Cost of fuel | Nk | 28238835.9296 |  |  | Fixed O&M | Nk |  |  |  |  | 7807416.8437 | 7807416.8437 | 7807416.8437 | 7807416.8437 | 7807416.8437 | 7807416.8437 | 7807416.8437 | 7807416.8437 | 7807416.8437 | 7807416.8437 | 7807416.8437 | 7807416.8437 | 7807416.8437 | 7807416.8437 | 7807416.8437 | 7807416.8437 | 7807416.8437 | 7807416.8437 | 7807416.8437 | 7807416.8437 | 0 | 0 | 0 | 0 | 0 | 0 | 0 | 0 | 0 | 0 | 0 | 0 | 0 | 0 | 0 | 0 | 0 | 0 | 0 | 0 | 0
Capital cost | N/kW | 560000 |  |  | Variable O&M | Nk |  |  |  |  | 708472.8692 | 708472.8692 | 708472.8692 | 708472.8692 | 708472.8692 | 708472.8692 | 708472.8692 | 708472.8692 | 708472.8692 | 708472.8692 | 708472.8692 | 708472.8692 | 708472.8692 | 708472.8692 | 708472.8692 | 708472.8692 | 708472.8692 | 708472.8692 | 708472.8692 | 708472.8692 | 0 | 0 | 0 | 0 | 0 | 0 | 0 | 0 | 0 | 0 | 0 | 0 | 0 | 0 | 0 | 0 | 0 | 0 | 0 | 0 | 0
Total capital cost | N 000 | 56000000 |  |  | Fuel cost | Nk |  |  |  |  | 28238835.9296 | 28238835.9296 | 28238835.9296 | 28238835.9296 | 28238835.9296 | 28238835.9296 | 28238835.9296 | 28238835.9296 | 28238835.9296 | 28238835.9296 | 28238835.9296 | 28238835.9296 | 28238835.9296 | 28238835.9296 | 28238835.9296 | 28238835.9296 | 28238835.9296 | 28238835.9296 | 28238835.9296 | 28238835.9296 | 0 | 0 | 0 | 0 | 0 | 0 | 0 | 0 | 0 | 0 | 0 | 0 | 0 | 0 | 0 | 0 | 0 | 0 | 0 | 0 | 0
Fixed O&M | N/MW/year | 78074168.4375 |  |  | Taxation | Nk |  |  |  |  | 4635276.3721 | 4635276.3721 | 4635276.3721 | 4635276.3721 | 4635276.3721 | 4635276.3721 | 4635276.3721 | 4635276.3721 | 4635276.3721 | 4635276.3721 | 4635276.3721 | 4635276.3721 | 4635276.3721 | 4635276.3721 | 4635276.3721 | 4635276.3721 | 4635276.3721 | 4635276.3721 | 4635276.3721 | 4635276.3721 | 0 | 0 | 0 | 0 | 0 | 0 | 0 | 0 | 0 | 0 | 0 | 0 | 0 | 0 | 0 | 0 | 0 | 0 | 0 | 0 | 0
Fixed O&M (sent out) | Nk/year | 7807416.8437 |  |  | Carbon tax | Nk |  |  |  |  | 0 | 0 | 0 | 0 | 0 | 0 | 0 | 0 | 0 | 0 | 0 | 0 | 0 | 0 | 0 | 0 | 0 | 0 | 0 | 0 | 0 | 0 | 0 | 0 | 0 | 0 | 0 | 0 | 0 | 0 | 0 | 0 | 0 | 0 | 0 | 0 | 0 | 0 | 0 | 0 | 0
Variable O&M | N/MWh | 1030.8743 |  |  | Other costs | Nk |  |  |  |  | 0 | 0 | 0 | 0 | 0 | 0 | 0 | 0 | 0 | 0 | 0 | 0 | 0 | 0 | 0 | 0 | 0 | 0 | 0 | 0 | 0 | 0 | 0 | 0 | 0 | 0 | 0 | 0 | 0 | 0 | 0 | 0 | 0 | 0 | 0 | 0 | 0 | 0 | 0 | 0 | 0
Variable O&M (sent out) | Nk/year | 708472.8692 |  |  | Total costs | Nk | 0 | 0 | 28000000 | 28000000 | 41390002.0146 | 41390002.0146 | 41390002.0146 | 41390002.0146 | 41390002.0146 | 41390002.0146 | 41390002.0146 | 41390002.0146 | 41390002.0146 | 41390002.0146 | 41390002.0146 | 41390002.0146 | 41390002.0146 | 41390002.0146 | 41390002.0146 | 41390002.0146 | 41390002.0146 | 41390002.0146 | 41390002.0146 | 41390002.0146 | 0 | 0 | 0 | 0 | 0 | 0 | 0 | 0 | 0 | 0 | 0 | 0 | 0 | 0 | 0 | 0 | 0 | 0 | 0 | 0 | 0
Carbon Costs | Nk | bar: -4 to Construction Period -1
Other Costs | Nk |  |  |  | After tax cash flow | Nk | 0 | 0 | -28000000 | -28000000 | 12649962.2907 | 12649962.2907 | 12649962.2907 | 12649962.2907 | 12649962.2907 | 12649962.2907 | 12649962.2907 | 12649962.2907 | 12649962.2907 | 12649962.2907 | 12649962.2907 | 12649962.2907 | 12649962.2907 | 12649962.2907 | 12649962.2907 | 12649962.2907 | 12649962.2907 | 12649962.2907 | 12649962.2907 | 12649962.2907 | 0 | 0 | 0 | 0 | 0 | 0 | 0 | 0 | 0 | 0 | 0 | 0 | 0 | 0 | 0 | 0 | 0 | 0 | 0 | 0 | 0
Depreciation (straight line) | % | 5% | bar: -4 to Construction Period -1
Project Life | Years | 20 |  |  | NPV | -7.0164e-08 | bar: -4 to Construction Period -1
Pre-Tax Real WACC | % | 20%
Corporate tax rate | % | 32%
Tariff Summary |  |  |  |  | Depreciation
Capacity Payment | N / kWh | 25.1512 |  |  |  |  | -4 | -3 | -2 | -1 | 1 | 2 | 3 | 4 | 5 | 6 | 7 | 8 | 9 | 10 | 11 | 12 | 13 | 14 | 15 | 16 | 17 | 18 | 19 | 20 | 21 | 22 | 23 | 24 | 25 | 26 | 27 | 28 | 29 | 30 | 31 | 32 | 33 | 34 | 35 | 36 | 37 | 38 | 39 | 40 | 41
Fixed O&M | N / kWh | 11.3603 |  |  | Depreciation Years | 20
Variable O&M | N / kWh | 1.0309 |  |  | Book value start of period | Nk |  |  |  |  | 56000000 | 53200000 | 50400000 | 47600000 | 44800000 | 42000000 | 39200000 | 36400000 | 33600000 | 30800000 | 28000000 | 25200000 | 22400000 | 19600000 | 16800000 | 14000000 | 11200000 | 8400000 | 5600000 | 2800000 | 0 | 0 | 0 | 0 | 0 | 0 | 0 | 0 | 0 | 0 | 0 | 0 | 0 | 0 | 0 | 0 | 0 | 0 | 0 | 0 | 0
Fuel | N / kWh | 41.0893 |  |  | Depreciation charge | Nk |  |  |  |  | 2800000 | 2800000 | 2800000 | 2800000 | 2800000 | 2800000 | 2800000 | 2800000 | 2800000 | 2800000 | 2800000 | 2800000 | 2800000 | 2800000 | 2800000 | 2800000 | 2800000 | 2800000 | 2800000 | 2800000 | 0 | 0 | 0 | 0 | 0 | 0 | 0 | 0 | 0 | 0 | 0 | 0 | 0 | 0 | 0 | 0 | 0 | 0 | 0 | 0 | 0
Total | N / kWh | 78.6317 |  |  | Book value end of period | Nk |  |  |  |  | 53200000 | 50400000 | 47600000 | 44800000 | 42000000 | 39200000 | 36400000 | 33600000 | 30800000 | 28000000 | 25200000 | 22400000 | 19600000 | 16800000 | 14000000 | 11200000 | 8400000 | 5600000 | 2800000 | 0 | 0 | 0 | 0 | 0 | 0 | 0 | 0 | 0 | 0 | 0 | 0 | 0 | 0 | 0 | 0 | 0 | 0 | 0 | 0 | 0 | 0
* Generation revenue is reduced by MLF to allow for transmission loss |  |  |  |  | Net income and tax
[7 empty] | -4 | -3 | -2 | -1 | 1 | 2 | 3 | 4 | 5 | 6 | 7 | 8 | 9 | 10 | 11 | 12 | 13 | 14 | 15 | 16 | 17 | 18 | 19 | 20 | 21 | 22 | 23 | 24 | 25 | 26 | 27 | 28 | 29 | 30 | 31 | 32 | 33 | 34 | 35 | 36 | 37 | 38 | 39 | 40 | 41
[5 empty] | EBITDA | Nk | 0 | 0 | 0 | 0 | 17285238.6628 | 17285238.6628 | 17285238.6628 | 17285238.6628 | 17285238.6628 | 17285238.6628 | 17285238.6628 | 17285238.6628 | 17285238.6628 | 17285238.6628 | 17285238.6628 | 17285238.6628 | 17285238.6628 | 17285238.6628 | 17285238.6628 | 17285238.6628 | 17285238.6628 | 17285238.6628 | 17285238.6628 | 17285238.6628 | 0 | 0 | 0 | 0 | 0 | 0 | 0 | 0 | 0 | 0 | 0 | 0 | 0 | 0 | 0 | 0 | 0 | 0 | 0 | 0 | 0
[5 empty] | Depreciation charge | Nk | 0 | 0 | 0 | 0 | 2800000 | 2800000 | 2800000 | 2800000 | 2800000 | 2800000 | 2800000 | 2800000 | 2800000 | 2800000 | 2800000 | 2800000 | 2800000 | 2800000 | 2800000 | 2800000 | 2800000 | 2800000 | 2800000 | 2800000 | 0 | 0 | 0 | 0 | 0 | 0 | 0 | 0 | 0 | 0 | 0 | 0 | 0 | 0 | 0 | 0 | 0 | 0 | 0 | 0 | 0
[5 empty] | Taxable income | Nk | 0 | 0 | 0 | 0 | 14485238.6628 | 14485238.6628 | 14485238.6628 | 14485238.6628 | 14485238.6628 | 14485238.6628 | 14485238.6628 | 14485238.6628 | 14485238.6628 | 14485238.6628 | 14485238.6628 | 14485238.6628 | 14485238.6628 | 14485238.6628 | 14485238.6628 | 14485238.6628 | 14485238.6628 | 14485238.6628 | 14485238.6628 | 14485238.6628 | 0 | 0 | 0 | 0 | 0 | 0 | 0 | 0 | 0 | 0 | 0 | 0 | 0 | 0 | 0 | 0 | 0 | 0 | 0 | 0 | 0
[5 empty] | Income tax expense | Nk | 0 | 0 | 0 | 0 | 4635276.3721 | 4635276.3721 | 4635276.3721 | 4635276.3721 | 4635276.3721 | 4635276.3721 | 4635276.3721 | 4635276.3721 | 4635276.3721 | 4635276.3721 | 4635276.3721 | 4635276.3721 | 4635276.3721 | 4635276.3721 | 4635276.3721 | 4635276.3721 | 4635276.3721 | 4635276.3721 | 4635276.3721 | 4635276.3721 | 0 | 0 | 0 | 0 | 0 | 0 | 0 | 0 | 0 | 0 | 0 | 0 | 0 | 0 | 0 | 0 | 0 | 0 | 0 | 0 | 0
s/b zero
[5 empty] | Startup Year, 2027 | N/MWh | -4: 25151.1502; -3: N/MWh; -2: -7.0164e-08
[5 empty] | Equalized Costs | N/MWh | -4: 786.3167; -3: N/MWh; -2: 125636764.9638
[5 empty] | Fuel cost | N/MWh | -4: 410.8935; -3: 52.26%; -2: 65652078.7559
[5 empty] | Fixed O&M | N/MWh | -4: 113.603; -3: 14.45%; -2: 18151355.3457
[5 empty] | Variable O&M | N/MWh | -4: 10.3087; -3: 1.311%; -2: 1647118.7665
[5 empty] | Capital cost | N/MWh | -4: 184.0652; -3: 23.41%; -2: 42350000
[5 empty] | Tax cost | N/MWh | -4: 67.4463; -3: 8.577%; -2: 15518145.4179
[5 empty] | Carbon tax cost | N/MWh | -4: 0; -3: 0%
[5 empty] | Transmission loss cost | N/MWh | -4: -1.9327e-12; -3: -2.458e-13%
[7 empty] | 786.3167 | 100%
Begin - Backup Calculations
|  |  |  | Need for IPP Calcs | Startup Power Year | yr | -4: 2027
Other info
End - Backup Calculations
Begin - Equalization Calculations
Estimated capital cost calculation
[7 empty] | -4 | -3 | -2 | -1 | 1 | 2 | 3 | 4 | 5 | 6 | 7 | 8 | 9 | 10 | 11 | 12 | 13 | 14 | 15 | 16 | 17 | 18 | 19 | 20 | 21 | 22 | 23 | 24 | 25 | 26 | 27 | 28 | 29 | 30 | 31 | 32 | 33 | 34 | 35 | 36 | 37 | 38 | 39 | 40 | 41
[5 empty] | Capex | Nk | -4: 0; -3: 0; -2: 28000000; -1: 28000000
[5 empty] | Capex NPV | 42777777.7778
[5 empty] | Equivalent capex payment | 126499.6229
[5 empty] | Equivalent capex stream |  | 0 | 0 | 0 | 0 | 126499.6229 | 126499.6229 | 126499.6229 | 126499.6229 | 126499.6229 | 126499.6229 | 126499.6229 | 126499.6229 | 126499.6229 | 126499.6229 | 126499.6229 | 126499.6229 | 126499.6229 | 126499.6229 | 126499.6229 | 126499.6229 | 126499.6229 | 126499.6229 | 126499.6229 | 126499.6229 | 0 | 0 | 0 | 0 | 0 | 0 | 0 | 0 | 0 | 0 | 0 | 0 | 0 | 0 | 0 | 0 | 0 | 0 | 0 | 0 | 0
[5 empty] | Equivalent NPV | 427777.7778
42350000 | bar: -1
Estimated tax cost calculation
[7 empty] | -4 | -3 | -2 | -1 | 1 | 2 | 3 | 4 | 5 | 6 | 7 | 8 | 9 | 10 | 11 | 12 | 13 | 14 | 15 | 16 | 17 | 18 | 19 | 20 | 21 | 22 | 23 | 24 | 25 | 26 | 27 | 28 | 29 | 30 | 31 | 32 | 33 | 34 | 35 | 36 | 37 | 38 | 39 | 40 | 41
[5 empty] | Net Loss | [5 empty] | 0 | 0 | 0 | 0 | 0 | 0 | 0 | 0 | 0 | 0 | 0 | 0 | 0 | 0 | 0 | 0 | 0 | 0 | 0 | 0 | 0 | 0 | 0 | 0 | 0 | 0 | 0 | 0 | 0 | 0 | 0 | 0 | 0 | 0 | 0 | 0 | 0 | 0 | 0 | 0 | 0
[5 empty] | Net Pre-tax income | [5 empty] | 14485238.6628 | 14485238.6628 | 14485238.6628 | 14485238.6628 | 14485238.6628 | 14485238.6628 | 14485238.6628 | 14485238.6628 | 14485238.6628 | 14485238.6628 | 14485238.6628 | 14485238.6628 | 14485238.6628 | 14485238.6628 | 14485238.6628 | 14485238.6628 | 14485238.6628 | 14485238.6628 | 14485238.6628 | 14485238.6628 | 0 | 0 | 0 | 0 | 0 | 0 | 0 | 0 | 0 | 0 | 0 | 0 | 0 | 0 | 0 | 0 | 0 | 0 | 0 | 0 | 0
[5 empty] | Taxable income | [5 empty] | 14485238.6628 | 14485238.6628 | 14485238.6628 | 14485238.6628 | 14485238.6628 | 14485238.6628 | 14485238.6628 | 14485238.6628 | 14485238.6628 | 14485238.6628 | 14485238.6628 | 14485238.6628 | 14485238.6628 | 14485238.6628 | 14485238.6628 | 14485238.6628 | 14485238.6628 | 14485238.6628 | 14485238.6628 | 14485238.6628 | 0 | 0 | 0 | 0 | 0 | 0 | 0 | 0 | 0 | 0 | 0 | 0 | 0 | 0 | 0 | 0 | 0 | 0 | 0 | 0 | 0
[5 empty] | Tax payable |  | 0 | 0 | 0 | 0 | 4635276.3721 | 4635276.3721 | 4635276.3721 | 4635276.3721 | 4635276.3721 | 4635276.3721 | 4635276.3721 | 4635276.3721 | 4635276.3721 | 4635276.3721 | 4635276.3721 | 4635276.3721 | 4635276.3721 | 4635276.3721 | 4635276.3721 | 4635276.3721 | 4635276.3721 | 4635276.3721 | 4635276.3721 | 4635276.3721 | 0 | 0 | 0 | 0 | 0 | 0 | 0 | 0 | 0 | 0 | 0 | 0 | 0 | 0 | 0 | 0 | 0 | 0 | 0 | 0 | 0
[5 empty] | Tax expense NPV | 15674894.3615
[5 empty] | Equivalent tax payment | 46352.7637
[5 empty] | Equivalent tax stream |  | 0 | 0 | 0 | 0 | 46352.7637 | 46352.7637 | 46352.7637 | 46352.7637 | 46352.7637 | 46352.7637 | 46352.7637 | 46352.7637 | 46352.7637 | 46352.7637 | 46352.7637 | 46352.7637 | 46352.7637 | 46352.7637 | 46352.7637 | 46352.7637 | 46352.7637 | 46352.7637 | 46352.7637 | 46352.7637 | 0 | 0 | 0 | 0 | 0 | 0 | 0 | 0 | 0 | 0 | 0 | 0 | 0 | 0 | 0 | 0 | 0 | 0 | 0 | 0 | 0
[5 empty] | Equivalent NPV | 156748.9436
15518145.4179
Estimated revenue calculation
[7 empty] | -4 | -3 | -2 | -1 | 1 | 2 | 3 | 4 | 5 | 6 | 7 | 8 | 9 | 10 | 11 | 12 | 13 | 14 | 15 | 16 | 17 | 18 | 19 | 20 | 21 | 22 | 23 | 24 | 25 | 26 | 27 | 28 | 29 | 30 | 31 | 32 | 33 | 34 | 35 | 36 | 37 | 38 | 39 | 40 | 41
Revenue Before Transmission Loss
[7 empty] | 0 | 0 | 0 | 0 | 54039964.3053 | 54039964.3053 | 54039964.3053 | 54039964.3053 | 54039964.3053 | 54039964.3053 | 54039964.3053 | 54039964.3053 | 54039964.3053 | 54039964.3053 | 54039964.3053 | 54039964.3053 | 54039964.3053 | 54039964.3053 | 54039964.3053 | 54039964.3053 | 54039964.3053 | 54039964.3053 | 54039964.3053 | 54039964.3053 | 0 | 0 | 0 | 0 | 0 | 0 | 0 | 0 | 0 | 0 | 0 | 0 | 0 | 0 | 0 | 0 | 0 | 0 | 0 | 0 | 0
[5 empty] | Revenue NPV | 126905823.1958
[5 empty] | Equivalent revenue payment | 540399.6431
[5 empty] | Equivalent revenue stream |  | 0 | 0 | 0 | 0 | 540399.6431 | 540399.6431 | 540399.6431 | 540399.6431 | 540399.6431 | 540399.6431 | 540399.6431 | 540399.6431 | 540399.6431 | 540399.6431 | 540399.6431 | 540399.6431 | 540399.6431 | 540399.6431 | 540399.6431 | 540399.6431 | 540399.6431 | 540399.6431 | 540399.6431 | 540399.6431 | 0 | 0 | 0 | 0 | 0 | 0 | 0 | 0 | 0 | 0 | 0 | 0 | 0 | 0 | 0 | 0 | 0 | 0 | 0 | 0 | 0
[5 empty] | Equivalent NPV | 1269058.232
125636764.9638
Estimated fuel calculation
[7 empty] | -4 | -3 | -2 | -1 | 1 | 2 | 3 | 4 | 5 | 6 | 7 | 8 | 9 | 10 | 11 | 12 | 13 | 14 | 15 | 16 | 17 | 18 | 19 | 20 | 21 | 22 | 23 | 24 | 25 | 26 | 27 | 28 | 29 | 30 | 31 | 32 | 33 | 34 | 35 | 36 | 37 | 38 | 39 | 40 | 41
[5 empty] | Fuel cost | Nk | 0 | 0 | 0 | 0 | 28238835.9296 | 28238835.9296 | 28238835.9296 | 28238835.9296 | 28238835.9296 | 28238835.9296 | 28238835.9296 | 28238835.9296 | 28238835.9296 | 28238835.9296 | 28238835.9296 | 28238835.9296 | 28238835.9296 | 28238835.9296 | 28238835.9296 | 28238835.9296 | 28238835.9296 | 28238835.9296 | 28238835.9296 | 28238835.9296 | 0 | 0 | 0 | 0 | 0 | 0 | 0 | 0 | 0 | 0 | 0 | 0 | 0 | 0 | 0 | 0 | 0 | 0 | 0 | 0 | 0
[5 empty] | Fuel NPV | 66315231.0665
[5 empty] | Equivalent fuel costs | 282388.3593
[5 empty] | Equivalent fuel stream |  | 0 | 0 | 0 | 0 | 282388.3593 | 282388.3593 | 282388.3593 | 282388.3593 | 282388.3593 | 282388.3593 | 282388.3593 | 282388.3593 | 282388.3593 | 282388.3593 | 282388.3593 | 282388.3593 | 282388.3593 | 282388.3593 | 282388.3593 | 282388.3593 | 282388.3593 | 282388.3593 | 282388.3593 | 282388.3593 | 0 | 0 | 0 | 0 | 0 | 0 | 0 | 0 | 0 | 0 | 0 | 0 | 0 | 0 | 0 | 0 | 0 | 0 | 0 | 0 | 0
[5 empty] | Equivalent NPV | 663152.3107
65652078.7559
Estimated FOM calculation
[7 empty] | -4 | -3 | -2 | -1 | 1 | 2 | 3 | 4 | 5 | 6 | 7 | 8 | 9 | 10 | 11 | 12 | 13 | 14 | 15 | 16 | 17 | 18 | 19 | 20 | 21 | 22 | 23 | 24 | 25 | 26 | 27 | 28 | 29 | 30 | 31 | 32 | 33 | 34 | 35 | 36 | 37 | 38 | 39 | 40 | 41
[5 empty] | Fixed O&M | Nk | 0 | 0 | 0 | 0 | 7807416.8437 | 7807416.8437 | 7807416.8437 | 7807416.8437 | 7807416.8437 | 7807416.8437 | 7807416.8437 | 7807416.8437 | 7807416.8437 | 7807416.8437 | 7807416.8437 | 7807416.8437 | 7807416.8437 | 7807416.8437 | 7807416.8437 | 7807416.8437 | 7807416.8437 | 7807416.8437 | 7807416.8437 | 7807416.8437 | 0 | 0 | 0 | 0 | 0 | 0 | 0 | 0 | 0 | 0 | 0 | 0 | 0 | 0 | 0 | 0 | 0 | 0 | 0 | 0 | 0
[5 empty] | FOM NPV | 18334702.3694
[5 empty] | Equivalent FOM costs | 78074.1684
[5 empty] | Equivalent FOM stream |  | 0 | 0 | 0 | 0 | 78074.1684 | 78074.1684 | 78074.1684 | 78074.1684 | 78074.1684 | 78074.1684 | 78074.1684 | 78074.1684 | 78074.1684 | 78074.1684 | 78074.1684 | 78074.1684 | 78074.1684 | 78074.1684 | 78074.1684 | 78074.1684 | 78074.1684 | 78074.1684 | 78074.1684 | 78074.1684 | 0 | 0 | 0 | 0 | 0 | 0 | 0 | 0 | 0 | 0 | 0 | 0 | 0 | 0 | 0 | 0 | 0 | 0 | 0 | 0 | 0
[5 empty] | Equivalent NPV | 183347.0237
18151355.3457
Estimated VOM calculation
[7 empty] | -4 | -3 | -2 | -1 | 1 | 2 | 3 | 4 | 5 | 6 | 7 | 8 | 9 | 10 | 11 | 12 | 13 | 14 | 15 | 16 | 17 | 18 | 19 | 20 | 21 | 22 | 23 | 24 | 25 | 26 | 27 | 28 | 29 | 30 | 31 | 32 | 33 | 34 | 35 | 36 | 37 | 38 | 39 | 40 | 41
[5 empty] | Variable O&M | Nk | 0 | 0 | 0 | 0 | 708472.8692 | 708472.8692 | 708472.8692 | 708472.8692 | 708472.8692 | 708472.8692 | 708472.8692 | 708472.8692 | 708472.8692 | 708472.8692 | 708472.8692 | 708472.8692 | 708472.8692 | 708472.8692 | 708472.8692 | 708472.8692 | 708472.8692 | 708472.8692 | 708472.8692 | 708472.8692 | 0 | 0 | 0 | 0 | 0 | 0 | 0 | 0 | 0 | 0 | 0 | 0 | 0 | 0 | 0 | 0 | 0 | 0 | 0 | 0 | 0
[5 empty] | VOM NPV | 1663756.3298
[5 empty] | Equivalent VOM costs | 7084.7287
[5 empty] | Equivalent VOM stream |  | 0 | 0 | 0 | 0 | 7084.7287 | 7084.7287 | 7084.7287 | 7084.7287 | 7084.7287 | 7084.7287 | 7084.7287 | 7084.7287 | 7084.7287 | 7084.7287 | 7084.7287 | 7084.7287 | 7084.7287 | 7084.7287 | 7084.7287 | 7084.7287 | 7084.7287 | 7084.7287 | 7084.7287 | 7084.7287 | 0 | 0 | 0 | 0 | 0 | 0 | 0 | 0 | 0 | 0 | 0 | 0 | 0 | 0 | 0 | 0 | 0 | 0 | 0 | 0 | 0
[5 empty] | Equivalent NPV | 16637.5633
1647118.7665
End - Equalization Calculations
[11 empty] | 1 | 1 | 1 | 1 | 1 | 1 | 1 | 1 | 1 | 1 | 1 | 1 | 1 | 1 | 1 | 1 | 1 | 1 | 1 | 1
Calculate for the given
(single) set of inputs
Go To Control Page

## Gen Prices
First Year Power |  | 2028
Forex (N/$) |  | 1600
Delivered fuel price ($/MMbtu) |  | 2.6
Capital cost (N/kW) |  | 560000
Fixed O&M (N/MW/year) |  | 78074168.4375
Variable O&M (sent out) (N/MWh) |  | 1030.8743
Real Pretax WACC |  | 20%
Fuel cost (N/MWh) (HHV) |  | 41089.3491 |  |  | 0
Fixed O&M (N/MWh) |  | 11360.301 |  |  | 0
Variable O&M (N/MWh) |  | 1030.8743 |  |  | 0
Capital cost (N/MWh) |  | 18406.5206 |  |  | 0
Tax cost (N/MWh) |  | 6744.6296 |  |  | 0
Wholesale contract prices (N/MWh) |  | 78631.6745
Macro Control Section - Do Not Delete
|  |  | 2028 | Enter First Year of Wholesale Prices Calculations
|  |  | 2028 | Enter Last Year of Wholesale Prices Calculations
| Has the user certified the Fuel Page as correct |  | No
| End of Macro Control Section |  | Yes
Update Wholesale Contract Prices
Go To Control Page

## Basis-2011 (hidden)
|  | 2 | 1.3 | 1.5
|  |  | 2011 | 2012
Tariff Code |  |  | Fixed N/month |  | Energy N/Kwh
Residential R1 |  |  | 50 | 65 | 2.2 | 2.86
Residential R2 |  |  | 300 | 390 | 10 | 15
Residential R3 |  |  | 12509 | 25018 | 15.6 | 23.4
Residential R4 |  |  | 78178 | 117267 | 15.6 | 23.4
Commercial C1 |  |  | 272 | 353.6 | 14.4 | 18.72
Commercial C2 |  |  | 11340 | 22680 | 14.5 | 21.75
Commercial C3 |  |  | 70874 | 106311 | 14.5 | 21.75
Industrial 1 | D1 |  | 201 | 261.3 | 11.7 | 17.55
Industrial D2 |  |  | 69733 | 104599.5 | 15.2 | 22.8
Industrial D3 |  |  | 70874 | 106311 | 15.2 | 22.8
Special 1 |  |  | 240 | 312 | 11.2 | 16.8
Special 2 |  |  | 31250 | 40625 | 11.2 | 16.8
Special 3 |  |  | 31250 | 40625 | 11.2 | 16.8
Street Lightng S1 |  |  | 451 | 586.3 | 8.6 | 12.9